## KCU-Lite-EVT3_20260413
Comment | Description | Footprint | Quantity | Vendor PN
112C-TBAR-R02 | MicroSD Socket | 112C-TBAR-R02 | 1 | 112C-TBAR-R02
115V-AA03 | NANO SIIM-115V-AA03 | 115V-AA03 | 1 | 115V-AA03
A-1JB | AMC PCB Jack | A-1JB | 4 | A-1JB
104 | 100nF 16V X7R | C-0402 | 62 | AC0402KRX7R7BB104
220 | 22pF NPO 50V | C-0402 | 11 | AC0402JRNPO9BN220
101 | 100pF NPO 50V | C-0603 | 27 | GCM1885G2A101FA16D
102/100V | CAPACITOR-CHIP,1000pF,100V,J,X8G,0603,TR,0.8mm | C-0603 | 12 | GCM1885G2A102JA16D
103 | 10nF X7R 50V | C-0603 | 16 | GCM188R91H103KA37D
103/100V | CAPACITOR-CHIP,0.01uF,100V,K,X7R,0603,TR,0.8mm | C-0603 | 1 | GCM188R72A103KA37D
104 | CAPACITOR-CHIP,0.1uF,50V,K,X8L,0603,TR,0.8mm, 100nF X7R 50V | C-0603 | 35 | AS0603KRX7R9BB104
104/100V | CAPACITOR-CHIP,0.1uF,100V,K,X7R,0603,TR,0.8mm | C-0603 | 1 | GCJ188R72A104KA01D
105 | 1uF X7R 10V | C-0603 | 7 | AC0603KRX7R6BB105
221 | 220pF NPO 50V | C-0603 | 1 | AC0603JRNPO9BN221
222 | 2200pF X7R 50V | C-0603 | 1 | AC0603JRX7R9BB222
223 | 22nF X7R 50V | C-0603 | 8 | AC0603JRX7R9BB223
225 | 2.2uF X7R 10V | C-0603 | 8 | AC0603KRX7R6BB225
470 | 47pF NPO 50V | C-0603 | 2 | AC0603JRNPO9BN470
106 | 10uF X5R 10V | C-0805 | 12 | GCM21BR71A106KE22K
152 | CAPACITOR-CHIP,1500pF,100V,K,ZLM,0805,TR,0.85mm | C-0805 | 2 | GCM2199E2A152KA05D
475 | 4.7uF X5R 25V | C-0805 | 2 | TMK212BBJ475KGHT
106/25V | 10uF X7R 25V | C-1206 | 2 | GRT31CR71E106KE13L
225 | 2.2uF X5R 50V | C-1206 | 7 | UMK316BJ225KLHT
107 | 100uF X5R 6.3V | C-1210 | 1 | GRT32ER60J107ME13L
476 | 47uF X5R 16V | C-1210 | 6 | EMK325ABJ476KMHP
47UF | 47UF/50V | CAP-SMT-6_3 | 1 | EEEFT1H470AP
107 | CAPACITOR-AL,100uF,50V,M,-55~+105C,6.3X7.7,SMD,TR,340mOhm | CAP-SMT-6_3 | 1 | EMZR500ARA101MF801-A
477 | CAPACITOR-AL,470uF,50V,M,-55~+105C,12.5x16.5,SMD,TR,120mOhm @ 100kHz | CAP-SMT-12_5 | 2 | EMHS500GRA471MKG5S
5007620481 |  | CMC HEADER 48PIN | 1 | 5007620481
CON-1X2 | CON-1X2 | CN-1x2_2_00 | 2
CON-1X3 | CON-1X3 | CN-1X3-2_00 | 1
FTSH-105-01-F-DV-K-P-TR |  | CONN-SMD_FTSH-105-01-F-DV-K-P-TR | 1 | FTSH-105-01-F-DV-K-P-TR
SM8S18AHE3_A/I | SM8S24AHE3_A/I | DO218AB_AC | 2 | SM8S18AHE3_A/I
TPD4E02B04DQAR | TPD4E02B04DQAR | ESD-USON-10-2_5X1-0_5 | 3 | TPD4E02B04DQAR
EVP-6AWD40 |  | EVP-6AWD40 | 3 | EVP-6AWD40
ACT45B-110-2P-TL003 |  | FILTER-SMD_4P-L4.5-W3.2-TL-2 | 2 | ACT45B-110-2P-TL003
CX80B2-24P | Type C Vertical | Hirose-Type-C-Vertical-CX80B2-24P | 1 | CX80B2-24P
S32K344EHT1VPBST | ARMÂ® CortexÂ®-M7 Automotive, AEC-Q100, S32K3 Microcontroller IC 32-Bit 160MHz 4MB (4M x 8) FLASH 172-QFP (16x16) | IC_S32K344EHT1VPBST | 1 | S32K344EHT1VPBST
2.2UH | FIXED IND 2.2UH 2.8A 80 MOHM SMD | L-4X4_5-2X0_8 | 2 | SRP4012TA-2R2M
BLM15PD121SN1D | BEAD;120Ω;1.3A;0.009Ω;0402;-55~+125℃ | L-0402 | 11 | BLM15PD121SN1D
1K | FERRITE BEAD 1K OHM 0603 1LN | L-0603 | 2 | LCMGA160808T102RG
BLM18PG221SH1 | BEAD;220Ω;1.4A;0.01Ω;0603;-55~+125℃ | L-0603 | 1 | BLM18PG221SH1D
LQG18HH56NJ00D |  | L-0603 | 1 | LQG18HH56NJ00D
MPZ1608D101BTA00 | 贴片磁珠 | L-0603 | 2 | MPZ1608D101BTA00
RED | LED | LED001 | 5 | KPG-1608SURKC-T
GREEN | LED | LED-0603 | 5 | KPG-1608CGKC-T
RED | LED | LED-0603 | 3 | KPG-1608SURKC-T
AIS2IH | MEMS digital output motion sensor: high-performance 3-axis accelerometer;LGA-12 2.0 x 2.0 x 0.93 mm;-40 to +115℃ | LGA-12-2X2-0_5 | 1 | AIS2IH
TLE42502GHTSA1 | IC REG LIN POS ADJ 50MA SCT595-5 | PG-SCT595-5 | 2 | TLE42502GHTSA1
0R | 0R 5%, RESISTOR-CHIP,0,+/-5%,1/16W,1A,0402,TR | R-0402 | 13 | [NoParam], [NoValue], AC0402JR-070RL
1K | 1K 5% | R-0402 | 13 | AC0402JR-071KL
2M | 2M 5% | R-0402 | 2 | AC0402JR-072ML
4K7 | 4K7 5% | R-0402 | 23 | AC0402JR-074K7L
10K0 | 10K0 1% | R-0402 | 54 | AC0402FR-0710KL
10R0 | 10R0 1% | R-0402 | 2 | AC0402FR-0710RL
22R | 22R 5% | R-0402 | 63 | AC0402JR-0722RL
24K0 | RES SMD 24K OHM 1% 1/16W 0402 | R-0402 | 2 | AC0402FR-0724KL
43K0 | 43K0 1% | R-0402 | 1 | AC0402FR-0743KL
140K0 | 140K0 | R-0402 | 9 | AC0402FR-07140KL
0R | 0R 5% | R-0603 | 13 | AC0603JR-070RL
1K20 | 1K20 1% | R-0603 | 1 | AC0603FR-071K2L
2K20 | 2K20 1% | R-0603 | 31 | AC0603FR-072K2L
3K0 | 3K0 1% | R-0603 | 3 | AC0603FR-073KL
10K | RESISTOR-CHIP,10K,+/-5%,1/10W,0603,TR,+/-100PPM/degreeC, 10K 5% | R-0603 | 14 | AC0603JR-0710KL
13K30 | 13K30 1% | R-0603 | 3 | AC0603FR-0713K3L
14K30 | 14K30 | R-0603 | 1 | RCXXXXFR-0714K3
18K20 | 18K20 1% | R-0603 | 1 | AC0603FR-0718K2L
19K10 | RESISTOR-CHIP,19K1,+/-1%,1/10W,0603,TR,+/-100PPM/degreeC | R-0603 | 9 | AC0603FR-0719K1L
33K20 | 33K20 | R-0603 | 1 | RCXXXXFR-0733K2
40K20 | 40K20 1% | R-0603 | 3 | AC0603FR-0740K2L
47K | 47K 5% | R-0603 | 15 | AC0603JR-0747KL
60R40 | 60R40 1% | R-0603 | 4 | AC0603FR-0760R4L
75K0 | 75K0 1% | R-0603 | 3 | AC0603FR-0775KL
100K | RESISTOR-CHIP,100K,+/-1%,1/10W,0603,TR,+/-100PPM/degreeC | R-0603 | 1 | AC0603FR-07100KL
100K0 | 100K0 1% | R-0603 | 15 | AC0603FR-07100KL
200R0 | 200R0 1% | R-0603 | 1 | AC0603FR-07200RL
220K0 | RESISTOR-CHIP,220K,+/-5%,1/10W,0603,TR,+/-100PPM/degreeC | R-0603 | 11 | AC0603JR-07220KL
0R | 0R 5% | R-0805 | 4 | AC0805JR-070RL
1M | 1M 5% | R-0805 | 4 | AC0805JR-071ML
27R | 27R 5% | R-0805 | 1 | AC0805JR-0727RL
0R | 0R 5% | R-1206 | 1 | AC1206JR-070RL
1K30 | 1.3K 1% | R-1206 | 1 | AC1206FR-071K3L
2K70 | 2K70 1% | R-1206 | 1 | AC1206FR-072K7L
2K740 | 2.74K 1% | R-1206 | 1 | AC1206FR-072K74L
47K | 47K 5% | R-1206 | 2 | AC1206JR-0747KL
330R0 | 330R0 1% | R-1206 | 1 | AC1206FR-07330RL
16MHZ | CRYSTAL 16MHZ | S3225A | 1 | SXT32422AA17-16.000M
20MHZ | CRYSTAL 20MHZ | S3225A | 1 | SXT32422AA17-20.000M
SC200E&SC206E | SC200E Smart Module RO | SC200E | 1
SMF05CT1G | TVS DIODE 5VWM 12.5V SC88/SC70-6 | SC-70-6 | 1 | SMF05CT1G
PESD1CAN-U | PESD1CAN-U | SC-70-PESD | 2 | PESD1CAN-U
S2M | DIODE GEN PURP 1KV 2A DO214AC | SMA_AC | 9
US2MA-TP | DIODE GEN PURP 1KV 2A DO214AC | SMA_AC | 4
P6SMB12CA | TVS | SMB_L4.6-W3.6-LS5.3-BI | 2 | P6SMB12CA
SMCJ36CA | TVS Pppm 1500W | SMC_AC | 1 | SMCJ36CA
TJA1145AT | TJA1145AT | SO-14-8_65X3_9-1_27 | 1 | TJA1145AT
RA-4565SA | REAL TIME CLOCK MODULE (SPI-Bus) | SO-14-10X5-1_27 | 1 | RA-4565SA
SZMMSZ4687T1G | Zener Diode;4.3V;500mW;SOD123-2.8*1.9*1.15mm-2pin;-55~+150℃ | SOD123_AC | 1 | SZMMSZ4687T1G
SZMMSZ5226BT1G | DIODE ZENER 3.3V 500MW | SOD123_AC | 11 | SZMMSZ5226BT1G
PESD5V0S1BL |  | SOD882_AC | 1 | PESD5V0S1BL
1N4148WS | FAST SWITCHING DIODE | SOD-323-AC | 1 | 1N4148WSQ-7-F
1N4148WX | 1N4148WX | SOD-323-AC | 2 | 1N4148WX
BZX384-C30,115 |  | SOD-323-AC | 1 | BZX384-C30,115
SD12C |  | SOD-323-AC | 1 | SD12C
PAM03SD2318CI | ultra LOW CAPACITANCE TVS ARRAY | SOD-323F | 1 | PAM03SD2318CI
BAS516,115 | DIODE,SWCH,100V,250mA,500mW,4ns,SMD,SOD-523,TR | SOD-523-AC | 12 | BAS516,115
ESD9L5.0ST5G-N |  | SOD-923-AC | 4 | ESD9L5.0ST5G-N
LM7322QMAX/NOPB | Dual Rail-to-Rail Input and Output ±15-V, High-Output Current and Unlimited Capacitive Load Operational Amplifier | SOIC-8-4_9X3_9-1_27 | 1 | LM7322QMAX/NOPB
NCV47551DAJR2G | LDO Regulator - Adjustable | SOIC-8-4.9X3.9-1.27 | 1 | NCV47551DAJR2G
LMR14050SSQDDARQ1 |  | SOIC-8-4.9X3.9-1.27-EPAD | 1 | LMR14050SSQDDARQ1
M24M01-A125 | M24M01-A125 | SOIC-8-5_0X4_0-1_27 | 1 | M24M01-DWMN3TP/K
TLE9251V |  | SOIC-8-5_0X4_0-1_27 | 2 | TLE9251VSJ
BTT6050-2ERA | Smart High-Side Power Switch Dual Channel, 50 mΩ | SOIC-14-8_65X3_9-1_27-PAD | 1 | BTT60502ERAXUMA1
CS8122S | CS8122S | SOP-8_L4.9-W3.9-P1.27-LS6.0-BL | 1 | CS8122S
SS8050 Y1 | 三极管 | SOT23-BEC | 12 | SS8050
PMEG060T050ELPEZ | 60 V, 5 A low leakage current Trench MEGA Schottky barrier rectifier | SOT1289 | 1 | PMEG060T050ELPE
SGM2019-ADJYN5G/TR |  | SOT-23-5_L3.0-W1.7-P0.95-LS2.8-BR | 1 | SGM2019-ADJYN5G/TR
BAV99 | SWITCHING DIODE SOT23 T&R 10K | SOT-23-AC_COMMON | 9
BAS21 | DIODE Switching 200V 200mA | SOT-23-AC_NC | 1 | BAS21_R1_00001
MOSFET N 2N7002 | TRAN NMOS 60V 115MA SOT23 | SOT-23-GSD | 2 | 2N7002LT1G
NSE11409-QSTBR | SMD 1路低边功率开关 Rdson=90mR 额定电流8A AEC-Q100 | SOT-223 | 8 | NSE11409-QSTBR
BCP56-16TX |  | SOT-223_L6.5-W3.5-P2.30-LS7.0-BR | 1 | BCP56-16TX
DTC043ZEBTL |  | SOT-416_L1.6-W0.8-P1.00-LS1.6-BR | 1 | DTC043ZEBTL
WPM2019-3/TR |  | SOT-523-3_L1.6-W0.8-P1.00-LS1.6-BR | 1 | WPM2019-3/TR
5.5uH | 5.5uH 10A 10.3mOhm | SRP1038A | 1 | 744325550
SRP1038A-3R3M | INDUCTOR,3.3uH,+/-20%,100KHz,11A,11X10X3.8mm,SMD,TR | SRP1038A | 1 | SRP1038A-3R3M
SPD30P06PGBTMA1 | TRANSISTOR-FET,PEMOS,-60V,-30A,PG-TO252-3,3P,TR | TO-252-3 | 1 | SPD30P06P G
Q_PUMD9 | NPN+PNP;100mA;50V;300mW;SOT363-2.2*2.2*1.1mm-6pin;-65~+150℃ | TSSOP-6-2X1_2-0_65 | 9 | PUMD9
ADM3202ARUZ | Low Power, 3.3 V, RS-232 Line Drivers/Receivers | TSSOP-16-5X4.4-0.65 | 1 | ADM3202ARUZ
TXS0108EPWR |  | TSSOP-20_L6.5-W4.4-P0.65-LS6.4-BL | 2 | TXS0108EPWR
MCP2518FD | IC CAN CONTROLLER SPI 14 VDFN | VDFN-14-4_5X3-PAD | 1 | MCP2518FDT-E/QBB
LMR43620RS5QRPERQ1 | SIMPLE SWITCHER 40 V, 3.5 A Step-Down Converter with 40 μA IQ | VQFN-HR-2X2-9 | 2
ESDBVD5V0Y1 |  | WBFBP-02C-A | 1 | ESDBVD5V0Y1